## Checklist (hidden)
PPAP LEVEL | PSW |  | AAR | SAMPLE PARTS | CONTROL PLAN | DIMENSIONAL RESULSTS | MATERIAL, PERFORMANCE & TEST RESULTS | INITIAL PROCESS STUDY | MEASUREMENT SYSTEM ANALYSIS STUDIES | DESIGN RECORDS | LABORATORY SCOPE AND ACCREDITATION | PROCESS FLOW DIAGRAMS | PROCESS FMEA | DESIGN FMEA
LEVEL 1 | X |  | X | X | X
LEVEL 2 | X |  | X | X | X | X | X | X | X | X | X
LEVEL 3 | X |  | X | X | X | X | X | X | X | X | X | X | X
LEVEL 4 | X |  | X | X | X | X | X | X | X | X | X | X | X
LEVEL 5 | X |  | X | X | X | X | X | X | X | X | X | X | X
PSW | [13 empty] | PART SUBMISSION WARRANT
To clearly state to the Customer the reason for your submission.
Take special note of the following:
| - | Record part revision level to the right of the part# (Dwg revision & Part revisions may be different)
| - | Supplier Must mark “yes” or “no” to meeting all Dwg. Requirements & sign the PSW.
| - | Part Weight to be expressed in kilograms to four significant decimal places (0.0000).
Reminder- Part weight is determined by an average of ten randomly selected parts.
| - | Identify whether the part does or does not contain Reportable/Restricted Substances
| - | Suppliers are encouraged to mark plastic parts with the appropriate ISO symbols to designate
type of polymer & filler used in the part. Identify on the PSW ("Yes" or "No")
| - | The specific Molds/Cavities/Prod. Process' pertaining to the PPAP shall be ID'd on the PSW.
| - | Record the Production Rate at which the PPAP samples were produced on the PSW.
| - | All checking aides used in the everyday processing of a part shall be identified on the PSW.
AAR | [13 empty] | APPEARANCE APPROVAL REPORT
For Appearance Items ONLY
Submitted with PPAP and sample parts for the customer to sign, verifying parts are verifying that the parts
meet all aesthetic criteria.
| - | Must have Spectrophotometer data readings. (Dl*, Da*, Db*, DE*, CIE LAB)
SAMPLE PARTS | [13 empty] | SAMPLES FROM PPAP RUN
Submitted for Appearance and Functional evaluation. Six samples are required with each PPAP submission
| - | A few of the parts used for dimensional verification shall be submitted. These shall be labeled
with part#,cavity, revision,tool#, etc. & with a sample number that corresponds to the Dimensional
Report. Suppliers shall submit samples that represent each unique cavity, mold, line, etc.
| - | Sample parts sent in shall be from a significant "production" run as outlined in the AIAG PPAP
Manual.
CONTROL PLAN | [13 empty] | PROCESS/PRODUCT CONTROL PLAN (C.P.)
To aid in the manufacture of quality products according to customer requirements. A structured approach for the
design, selection, and implementation of value-added control methods for the total system. It provides a written
summary description of the systems used in minimizing process and product variation.
| - | All Special Characteristics (e.g., critical, key, significant, etc.) must be ID'd/addressed on the CP
| - | The CP is a living document that should be utilized/updated for the life of the product.
| - | ANY CHANGES MADE TO THE PRODUCT CONTROL PLAN MUST HAVE "WRITTEN"
CUSTOMER APPROVAL.
| - | The Control Plan MUST be signed/dated by the Supplier and the Customer.
| - | In some cases ABG will allow Family Group PFD's, FMEA's and Control Plan - When this is agreed
upon, the supplier shall have a reference attachment for all part numbers and individual part
differences of the parts in the Family Grouping.
| - | The inspection frequency MUST be defined in quantifiable terms. ( i.e.- What is a "Lot"?)
DIMENSIONAL RESULTS | [13 empty] | FIRST ARTICLE DIMENSIONAL LAYOUT RESULTS
This record is used to verify the parts meet all of the dimensional requirements called out on the Drawing and Control Plan.
| - | If production parts will be produced from more than one cavity, mold, tool, die, pattern, or
production process, the supplier shall complete a dimensional evaluation on a minimum of one
part from each unique process/variation (Including color, if applicable, for certain process')
The specific cavities, molds, line, etc. shall then be identified on the PSW & on the Dimensional
Results Report.
| - | All dimensions, characteristics and specifications noted on the Drawing and Control Plan should
be listed in a convenient/organized format with the actual results recorded.
| - | All records shall be submitted on the ABG Dimensional Results Form.
MATERIAL, PERFORMANCE TEST RESULTS | [13 empty] | LAB & FUNCTIONAL RESULTS
This record is used to verify that the parts meet all of the Material and/or performance
requirements/specifications called out on the Drawing and Control Plan.
| - | All dimensions, characteristics, and specifications noted on the Drawing and control plan should
be listed in a convenient/organized format with the actual results recorded.
| - | Material Testing Results, Performance Testing Results, and other engineering requirements on the
design record shall be less than one year old at the time of the initial submission. This data shall
be updated for engineering changes that affect the original data. The supplier shall also maintain
and update all testing data for each lot of material. When PPAP is requested for an engineering
change, the supplier shall submit the testing data that corresponds to the material for the change.
INITIAL PROCESS STUDY | [13 empty] | CAPABILITY (CpK/PpK) STUDIES
The purpose of this record is to determine if the production process will produce product that meets
the Customer's requirements.
| - | Suppliers must submit with their Cpk results at least 30 data results that the Cpk results
The raw data (data points) |  | were derived from or the PPAP will not be considered for approval. Also include a copy
of the histogram (Graphs).
| - | Supplier MUST submit Initial Process Study for all Special Characteristics (e.g., critical, key,
The results |  | significant, etc.) that are called out on the Drawing or Control Plan. Studies must be submitted that
(CPK, PPK, CP, etc.) |  | are representative of each unique production process, e.g. duplicate assembly line and/or work
cell, each position of a multiple cavity die, mold, tool, or pattern, etc.
| - | The acceptance criteria for Capability Studies is as follows:
* SHORT TERM STUDY- MUST meet > or = to 1.67 Cpk
* LONG TERM STUDY- MUST meet > or = to 1.33 Cpk
| - | If CPK falls between 1.33 and 1.67 (Short Term Study), a corrective action plan and interim revised
Control Plan (normally providing for 100% inspection) must be developed by the supplier and
approved by the customer prior to approval. New studies MUST be performed after corrective
action is implemented and must be included in a revised PPAP submission.
| - | ALL Initial Process Studies must be accompanied by Measurement System Analysis Studies.
| - | >>> Initial process studies must be performed for ALL engineering changes that could have an
effect on the Special Characteristics (e.g., critical, key, significant, etc.) that are called out on the
Drawing or Control Plan. If it is unclear please contact ABG Engineering.
MEASUREMENT SYSTEM ANALYSIS STUDIES | [13 empty] | GAGE R&R, BIAS, LINEARITY, & STABILITY
The purpose of this record is to verify that the Gage or measurement system is capable of accurately
assessing the quality of the parts.
| - | Measurement System Analysis Studies must be submitted with ALL Initial Process Studies.
| - | Gage R&R, Bias, Linearity, & Stability must be submitted when applicable.
Definitions: Please reference the Measurement Systems Analysis manual.
Acceptance Criteria:
Gage R&R- <10 is Acceptable, 10 to 20 may be Acceptable based on importance,
and >20 is Rejectable
Corrective action is necessary for all Rejectable items.
| - | >>> Measurement System Analysis Studies must be included with all Initial Process Studies for
ALL engineering changes that could have an effect on the Special Characteristics (e.g., critical,
key, significant, etc.) that are called out on the Drawing or Control Plan. They must also be
submitted if the gage is modified for any reason. If it is unclear please contact ABG Engineering.
| - | Attribute Studies (If Applicable) will be performed on 20 parts, with 2 operators
and 2 trials. To meet acceptance criteria all results from the study must "PASS".
DESIGN RECORDS | [13 empty] | DRAWINGS
Suppliers MUST submit a ballooned copy of the drawing that corresponds to the Dimensional,
Material, and Performance Results.
The drawing MUST be the official engineering released design record.
The PPAP MUST meet ALL drawing requirements to be considered for approval.
| - | When the design records, e.g. CAD/CAM math data, part drawings, specifications, are in electronic
format, e.g. math data, the supplier shall produce and submit a hard copy (e.g. pictorial, GD&T
sheets, drawing, specification pages, etc.) to identify measurements taken.
LABORATORY SCOPE AND ACCREDITATION
The purpose of this record is to verify that the supplier has used an Accredited Laboratory/Testing Facility
to perform all Material, Functional, and Performance testing called out on the Drawing and Control Plan.
| - | This Record must be submitted with ALL testing data.
| - | This includes ALL standards and specifications called out on the Drawing and C.P.
| - | Records must be submitted by the Laboratory that actually performed the testing.
| - | Accreditation certification must NOT be out-dated.
| - | Testing facilities that are strictly Laboratory facilities by nature must submit Laboratory Scope
and Accreditation because they are not able to acquire QS9000 Registration.
PROCESS FLOW DIAGRAMS | [13 empty] | PROCESS FLOW CHARTS
This record is used to verify that the supplier has thoroughly evaluated and analyzed the total manufacturing
or assembly process, from start to end, for all possible causes of variation (i.e. machines, materials, methods,
etc. ) and has organized the process in such a way as to eliminate/reduce the effect these variations will have
on the overall quality system.
| - | This document shall flow smoothly into the supplier Control Plan and FMEA. Part/Process
Numbers and Process Name/Operation Descriptions should carry over and be consistent on all
three documents.
| - | Title blocks must be complete and must reference all, unique, ABG information.
| - | Please use the standard ABG Process Flow Diagram Forms or an approved AIAG Form.
| - | In some cases ABG will allow Family Group PFD's, FMEA's and Control Plan - When this is agreed
upon, the supplier shall have a reference attachment for all part numbers and individual part
differences of the parts in the Family Grouping.
PROCESS FMEA | [13 empty] | PROCESS - POTENTIAL FAILURE MODE AND EFFECTS ANALYSIS
To assure that all potential failure modes and the effects they have on a process have been considered
and eliminated/addressed. Please note the following:
| - | If there are no recommended actions you must state “none” in the recommended actions column.
| - | Do not use “Operator Error” as a potential failure. The failure is rooted to a process or system.
| - | A PFMEA should be created by a team which has representation from every area of the process.
| - | All Special Characteristics (e.g., critical, key, significant) must be ID'd/addressed on the PFMEA.
| - | Any issue, customer or internal, will require review/adjustment of R.P.N. numbers.
| - | The PFMEA is a living document that should be utilized/updated for the life of the product.
| - | In some cases ABG will allow Family Group PFD's, FMEA's and Control Plan - When this is agreed
upon, the supplier shall have a reference attachment for all part numbers and individual part
differences of the parts in the Family Grouping.
DESIGN FMEA | [13 empty] | DESIGN - POTENTIAL FAILURE MODE AND EFFECTS ANALYSIS
ONLY applicable when the supplier has design responsibility.
A tool used when designing a component, system, process, etc. to assure, to the extent possible,
that all potential failure modes (Design related) and their associated causes/mechanisms have been
considered and addressed.
| - | Retain at supplier facility. Must be available for customer review at any time.
X 100 = 1st Time,
on Time
Approval %
SUPPLIER PPAP CHECKLIST

## PPAP_CheckList
PART SUBMISSION CHECKLIST
Part Number: |  | Part Description:
Drawing Issue: |  | Application:
Supplier Name: |  | Reason for Request:
Supplier Number: |  | PPAP Level: | 3
Date Issued: |  | Purchase Order (PO) No.
SUBMISSION REQUIREMENTS & DETAIL DESCRIPTION |  |  |  | Submit Docments
1) PSW - Part Submission Warrant |  |  |  | S
2) Design Records (Bubbled Drawing) |  |  |  | S
3) Process Flow Diagram |  |  |  | S
4) Process Failure Modes Effects Analysis (PFMEA) |  |  |  | S
5) Process Control Plan |  |  |  | S
6) Dimensional Results of Samples - Must include all cavities |  |  |  | S
7) Material / Performance Test Results (Material Certificate) |  |  |  | S
8) Initial Process Capability Study - Special Characteristic |  |  |  | S
9) Measurement System Analysis (MSA) - Gage Repeatability & Reproducibility |  |  |  | S
10) Sample Products For Layout (The quantity requested on PO) |  |  |  | S
S = Submit to SMP | R = Retain at Supplier Facility |  | * = Submit per Request
ADDITIONAL INSTRUCTIONS:
1) Boxes should be sent to the attention of the appropriate Quality Engineer & be labeled as PPAP submission.
2) Use PPAP checklist as a guide to your submission for required documentation.
3) Vendor may use their own internal forms if available. An example documentation (Process Flow, PFMEA, Control Plan, Dimensional, Capability) included is available as reference.
COMMENTS:
F-QA-09-001 issue 2 Nov 2019

## 1-PSW
| Part Name | [12 empty] | Part Number
Safety and/or
| Government Regulation | [11 empty] | Engineering Drawing Change Level |  | Dated
| Additional Engineering Changes |  |  | - | [10 empty] | Dated | -
| Shown on Drawing No. | [6 empty] | Purchase Order No. | [6 empty] | Weight (kg)
| Checking Aid No. |  | - | [7 empty] | Engineering Change Level | - |  |  | Dated | -
| SUPPLIER MANUFACTURING INFORMATION | [8 empty] | SUBMISSION INFORMATION
Supplier Name & Supplier Code
Customer Name/Division
Street Address
Buyer/Buyer Code
| City |  |  |  | State |  | Zip
Application
MATERIALS REPORTING
Has customer required Susbstances of Concern information been reported?
Submitted by IMDS or other customer format:
REASON FOR SUBMISSION
Change in Part Processing
REQUESTED SUBMISSION LEVEL (Check One)
SUBMISSION RESULTS
The results for
| These results meet all drawing and specification requirements: | [12 empty] | (If "NO" - Explanation Required)
Mold / Cavity / Production Process
DECLARATION
I hereby affirm that the samples represented by this warrant are representative of our parts, have been made to the applicable
Production Part Approval Process Manual 3rd Edition Requirements. I further warrant these samples were
| produced at the production rate of |  |  |  |  | / 8 hours. I have noted any deviations from this declaration below.
Explanation/Comments:
| Print Name | [5 empty] | Title |  |  |  |  | Phone No. | [5 empty] | FAX No.
| Supplier Authorized Signature | [16 empty] | Date
FOR CUSTOMER USE ONLY (IF APPLICABLE)
Part Warrant Disposition:
| Customer Name | [7 empty] | Customer Signature | [7 empty] | Date
PART SUBMISSION WARRANT

## 3-Process Flow
Project #: | [6 empty] | Original Date:
Part #: |  |  |  |  | Customer: |  | Revision Date:
Part Rev. Level: |  |  |  |  | Customer Contact/Phone: |  | Revision #:
Part Name: | [6 empty] | BP Rev Date/ BP Revision:
Drawing #:
Process:
Company: | [5 empty] | Customer Approval Sign/Date:
Contact/Phone:
Core Team: | [5 empty] | Supplier Approval Sign/Date:
Step | Operation | Move | Store | Inspect | Operation Description | Product and Process Characteristics: | Control Methods: | SYMBOLS
PROCESS FLOW DIAGRAM

## 4-PFMEA
Project #: | [12 empty] | Original Date:
Part #: | [5 empty] | Customer: | [6 empty] | Revision Date:
Part Rev. Level: | [5 empty] | Customer Contact/Phone: | [6 empty] | Revision #:
Part Name: | [12 empty] | BP Rev Date/ BP Revision:
Drawing #:
Process:
Company: | [11 empty] | Customer Approval Sign/Date:
Contact/Phone:
Core Team: | [11 empty] | Supplier Approval Sign/Date:
Process Function / Requirements | Potential Failure Mode | Potential Effect(s) of Failure | Sev | SC | Potential Cause(s) / Mechanism(s) of Failure | Occ | Current Process Controls Prevention | Current Process Controls Detection | Det | R. P. N. | Recommended Actions(s) | Responsibility | Target Completion Date | Action Results
[14 empty] | Actions Taken | Sev | Occ | Det | R. P. N.
PROCESS POTENTIAL FAILURE MODE AND EFFECTS ANAYLYSIS
(PFMEA)

## 5-Control Plan
Project #: | [6 empty] | Customer: |  |  |  | Original Date:
Part #: | [6 empty] | Customer Contact/Phone: |  |  |  | Revision Date:
Part Rev. Level: | [10 empty] | Revision #:
Part Name: | [10 empty] | BP Rev Date/ BP Revision:
Drawing #:
Process:
Company:
Contact/Phone: | [6 empty] | Customer Approval Sign/Date:
Core Team:
Supplier Approval Sign/Date:
Part/ Process Number | Process Name / Operation Description | Machine, Tools for Conversion | Characteristic |  |  |  | Methods |  |  |  |  | Reaction Plan
|  |  | No. | Product | Process | SC | Product/Process Spec/Tolerance | Evaluation Meas. Technique | Sample Size | Sample Frequency | Control Method
CONTROL PLAN

## 6-DimensionalReport
Production Part Approval
DIMENSIONAL TEST RESULTS
Organization: |  |  |  |  | Part Number:
Part Name:
Date: |  |  |  |  | Design Issue Level:
Item | Dimension/Specification |  | Specification Limits | Measurement Technique | Organization Measurement Results (Data) |  | Ok | Not Ok
f
Blanket statements of conformance are unacceptable for any test results.
[5 empty] | RESPONSIBLE | TITLE

## 8-Capability
Customer:
Part Number: |  |  |  |  | Date Sampled:
Part Description: |  |  |  |  | Date Inspected:
Tool Number: |  |  |  |  | Measurement Method:
Revision: |  |  |  |  | No of Samples Measured:
Inspected By: |  |  |  |  | Unit of Measure:
| Cavity # | 1 | 2 | 3 | 4 | 1 | 2 | 3 | 4
Gage Used
Description
Tolerance Upper Limit(s)
Tolerance Lower Limit(s)
Sample # | 1
2
3
4
5
6
7
8
9
10
11
12
13
14
15
16
17
18
19
20
21
22
23
24
25
26
27
28
29
30
| AVERAGE | 0 | 0 | 0 | 0 | 0 | 0 | 0 | 0
| STD | 0 | 0 | 0 | 0 | 0 | 0 | 0 | 0
| Cp | 0 | 0 | 0 | 0 | 0 | 0 | 0 | 0
| Cpu | 0 | 0 | 0 | 0 | 0 | 0 | 0 | 0
| Cpl | 0 | 0 | 0 | 0 | 0 | 0 | 0 | 0
| Cpk | 0 | 0 | 0 | 0 | 0 | 0 | 0 | 0
| MIN | 0 | 0 | 0 | 0 | 0 | 0 | 0 | 0
| MAX | 0 | 0 | 0 | 0 | 0 | 0 | 0 | 0
Recommended Limits Based on Sample Data (from Sheet 1)
3 sigma limits: | MIN | 0 | 0 | 0 | 0 | 0 | 0 | 0 | 0
(PpK = 1.00) | MAX | 0 | 0 | 0 | 0 | 0 | 0 | 0 | 0
4 sigma limits*: | MIN | 0 | 0 | 0 | 0 | 0 | 0 | 0 | 0
(PpK = 1.33) | MAX | 0 | 0 | 0 | 0 | 0 | 0 | 0 | 0
5 sigma limits: | MIN | 0 | 0 | 0 | 0 | 0 | 0 | 0 | 0
(PpK = 1.67) | MAX | 0 | 0 | 0 | 0 | 0 | 0 | 0 | 0
6 sigma limits: | MIN | 0 | 0 | 0 | 0 | 0 | 0 | 0 | 0
(PpK = 2.00) | MAX | 0 | 0 | 0 | 0 | 0 | 0 | 0 | 0
*Minimum limits required for long term capability per ABG procedures.
Histogram Bin Ranges based on the above data:
| Min | 0 | 0 | 0 | 0 | 0 | 0 | 0 | 0
| 1 | 0 | 0 | 0 | 0 | 0 | 0 | 0 | 0
| 2 | 0 | 0 | 0 | 0 | 0 | 0 | 0 | 0
| 3 | 0 | 0 | 0 | 0 | 0 | 0 | 0 | 0
| 4 | 0 | 0 | 0 | 0 | 0 | 0 | 0 | 0
| 5 | 0 | 0 | 0 | 0 | 0 | 0 | 0 | 0
| 6 | 0 | 0 | 0 | 0 | 0 | 0 | 0 | 0
| 7 | 0 | 0 | 0 | 0 | 0 | 0 | 0 | 0
| 8 | 0 | 0 | 0 | 0 | 0 | 0 | 0 | 0
| Max | 0 | 0 | 0 | 0 | 0 | 0 | 0 | 0